## Sheet 1
Item | Description | Quantity | Source
Frame | (aluminum profiles, 40x40mm, M8 screws)
0.0.026.33 - 160mm | Profile 8 40x40, length: 160mm | 1 | Item24
0.0.026.33 - 200mm | Profile 8 40x40, length: 200mm | 1 | Item24
0.0.026.33 - 515mm | Profile 8 40x40, length: 515mm | 1 | Item24
0.0.026.33 - 720mm | Profile 8 40x40, length: 720mm | 1 | Item24
0.0.026.33 - 820mm | Profile 8 40x40, length: 820mm | 2 | Item24
0.0.026.33 - 1000mm | Profile 8 40x40, length: 1000mm | 1 | Item24
0.0.026.33 - 1025mm | Profile 8 40x40, length: 1025mm | 1 | Item24
0.0.026.33 - 1720mm | Profile 8 40x40, length: 1720mm | 2 | Item24
0.0.026.33 - 2020mm | Profile 8 40x40, length: 2020mm | 1 | Item24
0.0.026.33 - 2100mm | Profile 8 40x40, length: 2100mm | 1 | Item24
0.0.026.33 - 2300mm | Profile 8 40x40, length: 2300mm | 2 | Item24
0.0.411.32 | Angle bracket set 8 80x80 | 14 | Item24
0.0.026.07 | Standard fastening set 8, zinc | 13 | Item24
Panels | (masonite panels, 3mm thickness)
35165543 - 2095x900mm | Front / back door cover, masonite | 2 | Leroy Merlin
35165543 - 2095x680mm | Motor side frame cover | 2 | Leroy Merlin
35165543 - 2120x280mm | Lock side frame cover | 2 | Leroy Merlin
35165543 - 1880x240mm | Top frame cover | 2 | Leroy Merlin
sensor-cover | Distance sensors cover, Plexiglas 5mm | 1 | Lasercut
Handle
handle-plate | Handle plate | 2 | Machined
handle-cover | Handle cover | 1 | Machined
spacer | Spacer | 4 | 3D printed
gear-handle | Gear (handle) | 1 | 3D printed
gear-encoder | Gear (encoder) | 1 | 3D printed
latch-support | Latch support | 1 | 3D printed
solenoid-support | Solenoid support | 1 | 3D printed
SEN-13328 | TAL220 - 20kg load cell | 3 | DigiKey
6802-2RS | Bearing | 2 | RS
AMT102-V | Encoder | 1 | DigiKey
195224-230 | Solenoid 12V 7W | 1 | TME
LDK POS5 | Male Rodend Bearing M5 | 1 | RS
Braking system
SK2310011 | Brushless motor, 48V, 7.2Nm, 690rpm | 1 | Exmek Electric
belt-support | Belt support, 300mm | 1 | Machined
39583 | Belt T5, 10MM, polyurethane | 2m | ATTI
35956 | Belt lock | 2 | ATTI
31742 | Pulley, T5, 36 theet | 1 | ATTI
motor-support | Motor support | 1 | Machined
motor-bracket | Motor support bracket | 1 | Machined
Electronics
CORE-UDC | Nova Core uDC module | 1 | Nova Labs
CORE-USB | Nova Core USB module | 1 | Nova Labs
CORE-ADC | Nova Core ADC module | 1 | Nova Labs
VESC-6 | VESC BLDC motor driver | 1 | Trampa Boards
945-13541-0000-000 | Nvidia Jetson Nano | 1 | RS
MU-PA500B | SSD 500GB USB 3.1 | 1 | Amazon
SE-450-48 | Switching power supply, 48V 9.4A | 1 | DigiKey
LRS-35-24 | Switching power supply, 24V 1.5A | 1 | DigiKey
RS-25-5 | Switching power supply, 5V 5A | 1 | DigiKey
T9AP1D52-24 | Safety relay | 2 | RS
3SU1801-0NA00-2AA2 | Safety button | 1 | RS